## VoiceRecognitionGroup3
Bill of materials for Group 3, Voice Recognition Project
Source file: VoiceRecognitionGroup.sch Source File
Last modified November 3rd 2018
	PCB Version: 1.0
BOM Version: 1.0
P/DNP = Place/ Do not place component
Comments: All components are SMD unless otherwise noted

Qty	Value	Parts	P/DNP	Mfg	Mfg Part #	Device Description	Distributor	Dist. Part #	Price per unit	Ext. Price
1	PWR-BLU	LED1	P	Dialight	597-6601-607F	1206 Blue LED	Mouser	645-597-6601-607F	0.9	0.9
1	FUNC_GRN	LED2	P	Dialight	599-0281-007F	1206 Green LED	Mouser	645-599-0281-007F	0.51	0.51
1	NOFUNC_RED	LED3	P	Dialight	597-6001-607F	1206 Red LED	Mouser	645-597-6001-607F	0.72	0.72
1	WARN_YELL	LED4	P	Dialight	597-6401-607F	1206 Yellow LED	Mouser	645-597-6401-607F	0.72	0.72
2	MIC_ON, RESET1	Buttons	P	Panasonic	667-EVQ-Q2K01W	Tactile button 6mm square	Mouser	667-EVQ-Q2K01W	0.3	0.6
4	100nF	C4, C6, C8, C12	P	Murata	GRM31C5C2A104JA01L	100nF 100VDC 5% 1206 Capacitor	Mouser	81-GRM31C5C2A104JA1L	0.71	2.84
2	10k	R4, R8	P	Welwyn	WIN-T1206LF-03-1002-B	10k 1% 250mW 1206 resistor	Mouser	66-WINT1206LF031002B	0.59	1.18
2	10uF	C5, C7	P	Murrata	GCJ31CC71E106MA15L	10uF 25VDC 20% 1206 Capacitor	Mouser	81-GCJ31CC71E106MA5L	0.94	1.88
1	16MHz	Q1	P	NDK	NX3225SA-16.000000MHZ-T1	16MHz Surface Mount 10ppm	Mouser	344-NX3225SA16MHZT1	0.92	0.92
2	18pF	C1, C2	P	Murata	GRM31A7U3D180JW31D	18pF 2kVDC 5% 1206 Capacitor	Mouser	81-GRM31A7U3D180JW1D	0.74	1.48
4	1k	R3, R5, R6, R7	P	KOA Speer	RN73H2BTTD1001F100	1k 1% 250mW 1206 resistor	Mouser	660-RN73H2BT1001F100	0.44	1.76
1	1uF	C3	P	KEMET	C1206X105M3RACTU	1uF 25VDC 20% 1206 Capacitor	Mouser	80-C1206X105M3R	1.36	1.36
2	22	R1, R2	P	Welwyn	WCR1206-22RFI	22 1% 250mW 1206 resistor	Mouser	756-WCR1206-22RFI	0.1	0.2
1	5.5x2.1mm Barrel	J1	P	Adam Tech.	Unknown	Barrel Jack Female 5.5mm jack, 2.1mm center pole diameter	Sparkfun	PRT-12748	1.5	1.5
1	ATMEGA32U4-AU	U$1	P	Microchip	ATMEGA32U4-AU	ATMEGA32U4-AU	Mouser	556-ATMEGA32U4-AU	4.12	4.12
1	USB-A	X1	P	CUI	UJ2-AH-1-SMT-TR	USB-A	Mouser	490-UJ2-AH-1-SMT-TR	1.28	1.28
1	DC Wall Wart	N/A	DNP	NLPOWER-CN	SFE-5V2AD	DC Wall wart 5.5mmx2.1mm 5v, 2A	Sparkfun	TOL-12889	5.95	5.95
Ver # 1					Total Cost:		27.92
Version Changes: Initial BOM