## VoiceRecognitionGroup3
Bill of materials for Group 3, Voice Recognition Project
Source file: VoiceRecognitionGroup.sch Source File
Last modified November 3rd 2018
	PCB Version: 1.0
BOM Version: 1.0
P/DNP = Place/ Do not place component
Comments: All components are SMD unless otherwise noted

Qty	Value	Parts	P/DNP	Mfg	Mfg Part #	Device Description	Distributor	Dist. Part #	Price per unit	Ext. Price	Notes
1	PWR-GRN	LED1	P	EPL-PSU	Unknown	Through hole Green LED	EPL	n/a	0.25	0.25
1	FUNC_ORNG	LED2	P	EPL-PSU	Unknown	Through hole Orange LED	EPL	n/a	0.25	0.25
1	NOFUNC_RED	LED3	P	EPL-PSU	Unknown	Through hole Red LED	EPL	n/a	0.25	0.25
1	WARN_YELL	LED4	P	EPL-PSU	Unknown	Through hole Yellow LED	EPL	n/a	0.25	0.25
2	MIC_ON, RESET1	Buttons	P	Panasonic	667-EVQ-Q2K01W	Tactile button 6mm square	Mouser	667-EVQ-Q2K01W	0.3	0.6
8	100nF	C4, C6, C8, C12	P	Murata	GRM31C5C2A104JA01L	100nF 100VDC 5% 1206 Capacitor	Mouser	81-GRM31C5C2A104JA1L	0.71	5.68
2	10k	R4, R8	P	Welwyn	WIN-T1206LF-03-1002-B	10k 1% 250mW 1206 resistor	Mouser	66-WINT1206LF031002B	0.59	1.18
1	10uF	c5	P	TDK	CNA5L1X7R1C106K160AE	10uF 16VDC 10% 1206 Capacitor	Mouser	810-CNA5L1X7R1C106K1	0.6	0.6
1	16MHz	Q1	P	Fox	559-FC3BACALI16.0	16MHz Surface Mount 10ppm	Mouser	FC3BACALI16	0.44	0.44
2	18pF	C1, C2	P	Murata	GRM31A7U3D180JW31D	18pF 2kVDC 5% 1206 Capacitor	Mouser	81-GRM31A7U3D180JW1D	0.74	1.48
4	1k	R3, R5, R6, R7	P	KOA Speer	RN73H2BTTD1001F100	1k 1% 250mW 1206 resistor	Mouser	660-RN73H2BT1001F100	0.44	1.76
1	1uF	C3	P	KEMET	C1206X105M3RACTU	1uF 25VDC 20% 1206 Capacitor	Mouser	80-C1206X105M3R	1.36	1.36
2	22	R1, R2	P	Boums	CR1206-FX-22R0ELF	22 1% 250mW 1206 resistor	Mouser	652-CR1206FX-22R0ELF	0.1	0.2
1	5.5x2.1mm Barrel	J1	P	Adam Tech.	Unknown	Barrel Jack Female 5.5mm jack, 2.1mm center pole diameter	Sparkfun	PRT-12748	1.5	1.5
1	ATMEGA32U4-AU	U$1	P	Microchip	ATMEGA32U4-AU	ATMEGA32U4-AU	Mouser	556-ATMEGA32U4-AU	4.12	4.12
1	USB-A	X1	P	CUI	UJ2-AH-1-SMT-TR	USB-A	Mouser	490-UJ2-AH-1-SMT-TR	1.28	1.28
1	DC Wall Wart	N/A	DNP	NLPOWER-CN	SFE-5V2AD	DC Wall wart 5.5mmx2.1mm 5v, 2A	Sparkfun	TOL-12889	5.95	5.95
1	USB-A Cable 2 pack	N/a	DNP	DTOL	Unknown	USB-A Male to Male 4ft cable	Amazon	link	8.2	8.2
1	120 Pack cables	N/A	DNP	Elegoo	Unknown	Ml to Ml, Fm to Ml, Fm to Fm Connectors	Amazon	link	6.98	6.98	Only 1 bundled need for all 4 boards
1	Misc Connectors EPL	N/A	DNP	EPL-PSU	Unknown	Miscellaneous Headers from EPL Store	EPL	n/a	3	3
					Total Cost:		45.33
Version Changes: Initial BOM

## SpendingRecord
Date Purchased	Product(s)	Source	Purchaser	Amount		Totals by Purchaser
10/4/2018	Microphone	EPL	Amanda	$5.00		Amanda	$5.00
10/11/2018	Prototype Board, op-amp +shipping	Mouser	Sam	$33.95		Sam	$33.95
11/09/18	BOM Mouser Components	Mouser	Mark	$86.71		Mark	$112.47
11/10/18	BOM Amazon Components	Amazon	Mark	$16.17		Rawan	$0.00
11/11/18	BOM Sparkfun Components	Sparkfun	Mark	$25.76

			Grand Total	$167.59

			Reference
			Amanda
			Sam
			Mark
			Rawan

On 11/9/2018 Sam gave mark $49, Rawan gave Mark $49, Amanda gave Mark $98 covering Mark’s portion on the four board BOM. Mark owes Amanda $49