## VoiceRecognitionGroup3
Bill of materials for Group 3, Voice Recognition Project
Source file: VoiceRecognitionGroup.sch Source File
Last modified November 3rd 2018
PCB Version: 1.0
BOM Version: 1.0
P/DNP = Place/ Do not place component
Comments: All components are SMD unless otherwise noted
Qty | Value | Parts | P/DNP | Mfg | Mfg Part # | Device Description | Distributor | Dist. Part # | Price per unit | Ext. Price | Notes
1 | PWR-GRN | LED1 | P | EPL-PSU | Unknown | Through hole Green LED | EPL | n/a | 0.25 | 0.25
1 | FUNC_ORNG | LED2 | P | EPL-PSU | Unknown | Through hole Orange LED | EPL | n/a | 0.25 | 0.25
1 | NOFUNC_RED | LED3 | P | EPL-PSU | Unknown | Through hole Red LED | EPL | n/a | 0.25 | 0.25
1 | WARN_YELL | LED4 | P | EPL-PSU | Unknown | Through hole Yellow LED | EPL | n/a | 0.25 | 0.25
2 | MIC_ON, RESET1 | Buttons | P | Panasonic | 667-EVQ-Q2K01W | Tactile button 6mm square | Mouser | 667-EVQ-Q2K01W | 0.3 | 0.6
8 | 100nF | C4, C6, C8, C12 | P | Murata | GRM31C5C2A104JA01L | 100nF 100VDC 5% 1206 Capacitor | Mouser | 81-GRM31C5C2A104JA1L | 0.71 | 5.68
2 | 10k | R4, R8 | P | Welwyn | WIN-T1206LF-03-1002-B | 10k 1% 250mW 1206 resistor | Mouser | 66-WINT1206LF031002B | 0.59 | 1.18
1 | 10uF | C5, C7 | P | Murrata | GCJ31CC71E106MA15L | 10uF 25VDC 20% 1206 Capacitor | Mouser | 81-GCJ31CC71E106MA5L | 0.94 | 0.94
1 | 16MHz | Q1 | P | NDK | NX3225SA-16.000000MHZ-T1 | 16MHz Surface Mount 10ppm | Mouser | 344-NX3225SA16MHZT1 | 0.92 | 0.92
2 | 18pF | C1, C2 | P | Murata | GRM31A7U3D180JW31D | 18pF 2kVDC 5% 1206 Capacitor | Mouser | 81-GRM31A7U3D180JW1D | 0.74 | 1.48
4 | 1k | R3, R5, R6, R7 | P | KOA Speer | RN73H2BTTD1001F100 | 1k 1% 250mW 1206 resistor | Mouser | 660-RN73H2BT1001F100 | 0.44 | 1.76
1 | 1uF | C3 | P | KEMET | C1206X105M3RACTU | 1uF 25VDC 20% 1206 Capacitor | Mouser | 80-C1206X105M3R | 1.36 | 1.36
2 | 22 | R1, R2 | P | Welwyn | WCR1206-22RFI | 22 1% 250mW 1206 resistor | Mouser | 756-WCR1206-22RFI | 0.1 | 0.2
1 | 5.5x2.1mm Barrel | J1 | P | Adam Tech. | Unknown | Barrel Jack Female 5.5mm jack, 2.1mm center pole diameter | Sparkfun | PRT-12748 | 1.5 | 1.5
1 | ATMEGA32U4-AU | U$1 | P | Microchip | ATMEGA32U4-AU | ATMEGA32U4-AU | Mouser | 556-ATMEGA32U4-AU | 4.12 | 4.12
1 | USB-A | X1 | P | CUI | UJ2-AH-1-SMT-TR | USB-A | Mouser | 490-UJ2-AH-1-SMT-TR | 1.28 | 1.28
1 | DC Wall Wart | N/A | DNP | NLPOWER-CN | SFE-5V2AD | DC Wall wart 5.5mmx2.1mm 5v, 2A | Sparkfun | TOL-12889 | 5.95 | 5.95
1 | USB-A Cable 2 pack | N/a | DNP | DTOL | Unknown | USB-A Male to Male 4ft cable | Amazon | link | 8.2 | 8.2
1 | 120 Pack cables | N/A | DNP | Elegoo | Unknown | Ml to Ml, Fm to Ml, Fm to Fm Connectors | Amazon | link | 6.98 | 6.98 | Only 1 bundled need for all 4 boards
1 | Misc Connectors EPL | N/A | DNP | EPL-PSU | Unknown | Miscellaneous Headers from EPL Store | EPL | n/a | 3 | 3
[8 empty] | Total Cost: |  | 46.15
Version Changes: Initial BOM

## SpendingRecord
Date Purchased | Product(s) | Source | Purchaser | Amount | Totals by Purchaser
2018-10-04 | Microphone | EPL | Amanda | 5 | Amanda | 5
2018-10-11 | Prototype Board, op-amp +shipping | Mouser | Sam | 33.95 | Sam | 33.95
[5 empty] | Mark | 0
[5 empty] | Rawan | 0
|  |  | Grand Total | 38.95
Reference
Amanda
Sam
Mark
Rawan